## BOM
Product Categories | Package/Specification Model | Package | Brand | Single Board Quantity | Designator
Button | T1107A | 6x3,8x2,5MM |  | 1 | BUT1
SMD Capacitor | 220uF/50V | 10*10,5mm |  | 1 | C1
SMD Capacitor | 22uF/6.3V/20%/X5R | 603 |  | 5 | C2, C5, C6, C7, C13
SMD Capacitor | 1nF/2000V/10%/X7R | 1206 |  | 1 | C3
SMD Capacitor | 1nF/2000V/10%/X7R | 1206 |  | 1 | C4
SMD Capacitor | 100nF/50V/20%/Y5V | 603 |  | 6 | C8, C12, C14, C15, C16, C18
SMD Capacitor | 27pF/50V/5%/C0G | 603 |  | 2 | C9, C10
SMD Capacitor | 330uF/6.3V | 1210 |  | 3 | C11, C19, C21
SMD Capacitor | 2.2uF/6.3V/10%/X5R | 603 |  | 1 | C17
SMD Capacitor | NA(10uF/6.3V/20%/X5R | 603 |  | 1 | C20
SMD Capacitor | 1uF | 603 |  | 1 | C22
SMD Capacitor | 100nF/6.3V/20%/X5R | 805 |  | 1 | C23
SMD Capacitor | 47uF/6.3V/20%/X5R | 805 |  | 1 | C24
SMD Capacitor | 1uF/6.3V/20%/X5R | 805 |  | 8 | C25, C26, C27, C28, C29, C30, C31, C32
SMD Diode | 1N5822/SS34 | SMA |  | 1 | D1
SMD Diode | SMBJ6.0A | DO-214AA |  | 1 | D2
SMD Diode | 1N5819S4 | SOD123 |  | 2 | D3, D4
SMD Diode | BAT54C | SOT23-3 |  | 1 | D5
SMD FET | WPM2015-3/TR | SOT23 |  | 2 | FET1, FET2
Connector | Conn_02x02_P4.20mm_Molex_Horizontal | 2x2_Pitch 4.20mm |  | 1 | J1
Connector | Conn_01x04_P1.00mm_Stemma qt/Qwiic | 1x4_Pitch 1.00mm |  | 8 | J2, J3, J4, J5, J6, J7, J8, J9
SMD Inductor | FB0805/600R/2A | 805 |  | 1 | L1
SMD Inductor | FB0805/600R/2A | 805 |  | 2 | L2, L3
LAN | RJLD-060TC1 | LPJ4013EDNL |  | 1 | LAN1
SMD LED | LED/GREEN | 603 |  | 1 | LED1
Micro SD | TFC-WXCP11-08-LF |  |  | 1 | MICRO_SD1
SMD LED | LED/RED | 603 |  | 1 | PWRLED1
SMD Crystal | 12MHz/20pF/30ppm/2P/HC-49SM(SMD) |  |  | 1 | Q1
SMD Transistor | BC817-40 | SOT23 |  | 2 | Q2, Q3
SMD Resistor | 1k | 603 |  | 3 | R1, R14, R15
SMD Resistor | 10k | 603 |  | 7 | R2, R10, R11, R17, R19, R21, R51
SMD Resistor | 330R | 603 |  | 2 | R4, R5
SMD Resistor | 49.9R/1% | 603 |  | 4 | R6, R7, R8, R9
SMD Resistor | 1M | 603 |  | 1 | R12
SMD Resistor | 2.2k | 603 |  | 6 | R13, R20, R22, R23, R24, R28
SMD Resistor | 220R | 603 |  | 3 | R16, R41, R50
SMD Resistor | 12.1k/1% | 603 |  | 1 | R18
SMD Resistor | 2.2k | 603 |  | 2 | R25, R27
SMD Resistor | 10k | 603 |  | 1 | R26
SMD Resistor | 4.7k | 603 |  | 16 | R29, R30, R31, R32, R36, R37, R38, R39, R42, R43, R44, R45, R46, R47, R48, R49
SMD Resistor | NA | 603 |  | 4 | R33, R34, R35, R52
SMD Resistor | 10R | 603 |  | 1 | R40
SMD Resistor | 5.1k | 604 |  | 2 | R53, R54
SMD Resistor | RA1206_4B8_2.2k | 4X0603 |  | 2 | RM1, RM2
Button | T1107A | 6x3,8x2,5MM |  | 1 | RST1
SMD Transistor | DTC114YKA | SOT23 |  | 1 | T1
Regulator | K7805-2000R3L / R-78B5.0-1.5L |  |  | 1 | U1
IC | CH340T | SSOP20W |  | 1 | U2
IC | LAN8710A-EZC | QFN32 |  | 1 | U3
Regulator | K7803-2000R3L / R-78B3.3-1.5L |  |  | 1 | U4
IC | TCA9548APWR | TSSOP-24_4.4x7.8mm_P0.65mm |  | 1 | U5
IC | ESP32-WROOM-32D-16MB/8MB/4MB |  |  | 1 | U6
USB C | USB C | USB C |  | 1 | U7